## BOQ & SPECIFICATIONS
BOQ FOR T LINE TOILET CUBICLES IN STAINLESS STEEL 316 HEAVY SERIES
S.NO | SPECIFICATIONS | UNIT | QUANTITY | RATE | AMOUNT
1. | Providing & Fixing T Line Toilet Cubicle System in SS-316 Heavy Series , Comprising of rigid SS components (1) Indicator Lock (2) Automatic Reverse Hinges (3) Height Adjustable Legs (4) Door Knob (5) Coat Hook & Aluminum (Brush Finish) (6) Top Rail (7) h Section (8) U Section (9) Silicon Strip to be inserted in h Section to provide Noise Dampening (10) Screws & Plugs with Water, Chemical, Heat, Bacteria, Fire, Impact & Scratch Resistant 12 mm T Line Compact Laminate. The Top Rail will be fixed end to end and all the mid and end pilasters will get fixed into it. The whole system will have Upto 150 mm clearance height to the floor.U Sections will be used for Board to Board Jointing and Board to Wall Fixing.
1.1 | Toilet Cubicle System ( L Shape ) with Standard Dimension of 1950 mm Height x 900 mm Width x 1500 mm Depth, Which Includes a 600 mm Width x 1800 mm Height Door. | NOS | 0 | 0 | 0
1.2 | Front Panel ( I Shape ) with Standard Dimension of 1950 mm Height x 900 mm Width, Which Includes a 600 mm Width x 1800 mm Height Door. | NOS | 0 | 0 | 0
WE REQUEST YOU TO PUT US IN THE APPROVED VENDORS LIST IN THE TENDER DOCUMENT :
Innovative Vastunirman Private Limited - Mr. Ankur Mitna
‘Anurag Apartments’, Flat No. 4,Near Kurtkoti Nursing Home,Kothrud, Pune: 411 038
Contact no: +91 83800 13600, Telefax: +91 (20) 25280115/16, Website: www.innovastu.com
Regards, Ankur Mitna, +91 9552523596, ankur.mitna@innovastu.com
BOQ FOR T LINE TOILET CUBICLES IN STAINLESS STEEL 304 HEAVY SERIES
S.NO | SPECIFICATIONS | UNIT | QUANTITY | RATE | AMOUNT
1. | Providing & Fixing T Line Toilet Cubicle System in SS-304 Heavy Series , Comprising of rigid SS components (1) Indicator Lock (2) Automatic Reverse Hinges (3) Height Adjustable Legs (4) Door Knob (5) Coat Hook & Aluminum (Brush Finish) (6) Top Rail (7) h Section (8) U Section (9) Silicon Strip to be inserted in h Section to provide Noise Dampening (10) Screws & Plugs with Water, Chemical, Heat, Bacteria, Fire, Impact & Scratch Resistant 12 mm T Line Compact Laminate. The Top Rail will be fixed end to end and all the mid and end pilasters will get fixed into it. The whole system will have Upto 150 mm clearance height to the floor.U Sections will be used for Board to Board Jointing and Board to Wall Fixing.
1.1 | Toilet Cubicle System ( L Shape ) with Standard Dimension of 1950 mm Height x 900 mm Width x 1500 mm Depth, Which Includes a 600 mm Width x 1800 mm Height Door. | NOS | 0 | 0 | 0
1.2 | Front Panel ( I Shape ) with Standard Dimension of 1950 mm Height x 900 mm Width, Which Includes a 600 mm Width x 1800 mm Height Door. | NOS | 0 | 0 | 0
WE REQUEST YOU TO PUT US IN THE APPROVED VENDORS LIST IN THE TENDER DOCUMENT :
Innovative Vastunirman Private Limited - Mr. Ankur Mitna
‘Anurag Apartments’, Flat No. 4,Near Kurtkoti Nursing Home,Kothrud, Pune: 411 038
Contact no: +91 83800 13600, Telefax: +91 (20) 25280115/16, Website: www.innovastu.com
Regards, Ankur Mitna, +91 9552523596, ankur.mitna@innovastu.com
BOQ FOR T LINE TOILET CUBICLES IN STAINLESS STEEL 304 MEDIUM SERIES
S.NO | SPECIFICATIONS | UNIT | QUANTITY | RATE | AMOUNT
1. | Providing & Fixing T Line Toilet Cubicle System in SS-304 MEDIUM Series , Comprising of rigid SS components (1) Indicator Lock (2) Automatic Reverse Hinges (3) Height Adjustable Legs (4) Door Knob (5) Coat Hook & Aluminum (Brush Finish) (6) Top Rail (7) h Section (8) U Section (9) Silicon Strip to be inserted in h Section to provide Noise Dampening (10) Screws & Plugs with Water, Chemical, Heat, Bacteria, Fire, Impact & Scratch Resistant 12 mm T Line Compact Laminate. The Top Rail will be fixed end to end and all the mid and end pilasters will get fixed into it. The whole system will have Upto 150 mm clearance height to the floor.U Sections will be used for Board to Board Jointing and Board to Wall Fixing.
1.1 | Toilet Cubicle System ( L Shape ) with Standard Dimension of 1950 mm Height x 900 mm Width x 1500 mm Depth, Which Includes a 600 mm Width x 1800 mm Height Door. | NOS | 0 | 0 | 0
1.2 | Front Panel ( I Shape ) with Standard Dimension of 1950 mm Height x 900 mm Width, Which Includes a 600 mm Width x 1800 mm Height Door. | NOS | 0 | 0 | 0
WE REQUEST YOU TO PUT US IN THE APPROVED VENDORS LIST IN THE TENDER DOCUMENT :
Innovative Vastunirman Private Limited - Mr. Ankur Mitna
‘Anurag Apartments’, Flat No. 4,Near Kurtkoti Nursing Home,Kothrud, Pune: 411 038
Contact no: +91 83800 13600, Telefax: +91 (20) 25280115/16, Website: www.innovastu.com
Regards, Ankur Mitna, +91 9552523596, ankur.mitna@innovastu.com
BOQ FOR T LINE TOILET CUBICLES IN NYLON SERIES
S.NO | SPECIFICATIONS | UNIT | QUANTITY | RATE | AMOUNT
1. | Providing & Fixing T Line Toilet Cubicle System in NYLON Series , Comprising of NYLON components (1) Indicator Lock (2) Automatic Reverse Hinges (3) Height Adjustable Legs (4) Door Knob (5) Coat Hook & Aluminum (Black Powder Coated) (6) Top Rail (7) h Section (8) U Section (9) Silicon Strip to be inserted in h Section to provide Noise Dampening (10) Screws & Plugs with Water, Chemical, Heat, Bacteria, Fire, Impact & Scratch Resistant 12 mm T Line Compact Laminate. The Top Rail will be fixed end to end and all the mid and end pilasters will get fixed into it. The whole system will have Upto 150 mm clearance height to the floor.U Sections will be used for Board to Board Jointing and Board to Wall Fixing.
1.1 | Toilet Cubicle System ( L Shape ) with Standard Dimension of 1950 mm Height x 900 mm Width x 1500 mm Depth, Which Includes a 600 mm Width x 1800 mm Height Door. | NOS | 0 | 0 | 0
1.2 | Front Panel ( I Shape ) with Standard Dimension of 1950 mm Height x 900 mm Width, Which Includes a 600 mm Width x 1800 mm Height Door. | NOS | 0 | 0 | 0
WE REQUEST YOU TO PUT US IN THE APPROVED VENDORS LIST IN THE TENDER DOCUMENT :
Innovative Vastunirman Private Limited - Mr. Ankur Mitna
‘Anurag Apartments’, Flat No. 4,Near Kurtkoti Nursing Home,Kothrud, Pune: 411 038
Contact no: +91 83800 13600, Telefax: +91 (20) 25280115/16, Website: www.innovastu.com
Regards, Ankur Mitna, +91 9552523596, ankur.mitna@innovastu.com
BOQ FOR T LINE TOILET CUBICLES IN NYLON SERIES
S.NO | SPECIFICATIONS | UNIT | QUANTITY | RATE | AMOUNT
2. | Providing & Fixing of Urinal Partition with SS Clamp which has a interconnection between which the Water, Chemical, Heat, Bacteria, Fire, Impact & Scratch Resistant 12 mm T Line Compact Laminate will be fixed and the other side of the clamp will be screwed in the wall from both sides. | NOS | 0 | 0 | 0
WE REQUEST YOU TO PUT US IN THE APPROVED VENDORS LIST IN THE TENDER DOCUMENT :
Innovative Vastunirman Private Limited - Mr. Ankur Mitna
‘Anurag Apartments’, Flat No. 4,Near Kurtkoti Nursing Home,Kothrud, Pune: 411 038
Contact no: +91 83800 13600, Telefax: +91 (20) 25280115/16, Website: www.innovastu.com
Regards, Ankur Mitna, +91 9552523596, ankur.mitna@innovastu.com